## Sheet1
MASTER – Atmel Atmega324PA					PEDAL – Atmel Atmega328P

Pin	Name	Alternate	Direction	Function		Pin	Name	Alternate	Direction	Function
1	Port B 0	PCINT8	Input	External interrupt for Rotary Encoder		1	Port C 6
2	Port B 1		Input	External interrupt for Rotary Encoder		2	Port D 0	RXD	Input	UART interface to Master
3	Port B 2	INT2	Input	External interrupt for Rotary Encoder [Press]		3	Port D 1	TXD	Output	UART interface to Master
4	Port B 3		Output	RX select for UART to Pedal		4	Port D 2
5	Port B 4		Output	TX select for UART to Pedal		5	Port D 3
6	Port B 5		Output	Digit select for multiplexed 7-segment		6	Port D 4
7	Port B 6		Output	Digit select for multiplexed 7-segment		7	VCC			5V
8	Port B 7		Output	Digit select for multiplexed 7-segment		8	GND
9	RESET					9	Port B 6	XTAL1
10	VCC					10	Port B 7	XTAL2
11	GND					11	Port D 5		Output	RX select for UART to Master
12	XTAL2					12	Port D 6		Output	TX select for UART to Master
13	XTAL1					13	Port D7
14	Port D 0	RXD0	Input	UART interface for footswitch		14	Port B 0		Output	Green LED for Tuner display
15	Port D 1	TXD0	Output	UART interface for footswitch		15	Port B 1
16	Port D 2	RXD1	Input	UART interface for MIDI		16	Port B 2
17	Port D 3	TXD1	Output	UART interface for MIDI		17	Port B 3
18	Port D 4					18	Port B 4
19	Port D 5					19	Port B 5
20	Port D 6	ICP1	Input	Timer interrupt Input Capture for Tuner feature		20	AVCC
21	Port D 7					21	AREF
22	Port C 0	SCL		I2C interface for I/O expander		22	GND
23	Port C 1	SDA		I2C interface for I/O expander		23	Port C 0
24	Port C 2			JTAG		24	Port C 1	PCINT9	Input	External interrupt from Footswitches
25	Port C 3			JTAG		25	Port C 2
26	Port C 4			JTAG		26	Port C 3
27	Port C 5			JTAG		27	Port C 4	SDA		I2C interface for I/O expanders
28	Port C 6					28	Port C 5	SCL		I2C interface for I/O expanders
29	Port C 7
30	AVCC
31	GND
32	AREF
33	Port A 7		Output	Parallel bus for multiplexed 7-segment
34	Port A 6		Output	Parallel bus for multiplexed 7-segment
35	Port A 5		Output	Parallel bus for multiplexed 7-segment
36	Port A 4		Output	Parallel bus for multiplexed 7-segment
37	Port A 3		Output	Parallel bus for multiplexed 7-segment
38	Port A 2		Output	Parallel bus for multiplexed 7-segment
39	Port A 1		Output	Parallel bus for multiplexed 7-segment
40	Port A 0		Output	Parallel bus for multiplexed 7-segment